## Worksheet
Qty | Value | Device | Footprint | Designator | Description | BUILT_BY | CATEGORY | CONFIGURATION__POLE-THROW_ | CONTACT_CURRENT_RATING | COPYRIGHT | DESCRIPTION | MANUFACTURER | MANUFACTURER_PART_NUMBER | MAX_SWITCHING_CURRENT | MAX_SWITCHING_VOLTAGE_AC_ | MF | MFR_NAME | MPN | OC_FARNELL | OC_NEWARK | OPERATING_TEMPERATURE | PART_STATUS | PITCH | POPULARITY | PRODUCT_TYPE | REFDES | ROHS_COMPLIANCE | SERIES | SPICEPREFIX | SUB-CATEGORY | SWITCH_TYPE | TE_INTERNAL_NUMBER | TE_PART_NUMBER | TYPE | VENDOR | VOLTAGE_RATING
1 |  | PINHD-1X4 | 1X04 | JP1 | PIN HEADER | [18 empty] | 91
1 |  | SJ | SJ | SJ1 | SMD solder JUMPER | [18 empty] | 33
8 | 100n | C-EUC0603 | C0603 | C3, C4, C10, C12, C13, C14, C15, C20 | CAPACITOR, European symbol | [18 empty] | 73 |  |  |  |  | C
1 | 10k | R-EU_R0603 | R0603 | R1 | RESISTOR, European symbol | [18 empty] | 70 |  |  |  |  | R
1 | 10uF | C-EUC0603 | C0603 | C1 | CAPACITOR, European symbol | [18 empty] | 73 |  |  |  |  | C
1 | 1825027-5 | 1825027-5 | SW2_1825027-A | S1 |  | EMA_UL_Team | Tactile Switches | Single Pole - Single Throw | 50 | Copyright (C) 2016 Accelerated Designs. All rights reserved | FSMRA2JH04=R/A | TACT PB SW | 160G |  | 1825027-5 | - | - | [6 empty] | active |  |  | Switch |  |  | Unknown |  |  | Tactile Switches | 1825027-5 | 1825027-5
1 | 22uF | C-EUC0603 | C0603 | C2 | CAPACITOR, European symbol | [18 empty] | 73 |  |  |  |  | C
1 | AMS1117 | LD1117 | SOT223 | U1 | 800mA and 1A Low Dropout (LDO) Positive Regulator | [10 empty] | TEXAS INSTRUMENTS |  | REG1117FAKTTT | 1296120 | 87H2562
1 | PINHD-2X3 | PINHD-2X3 | 2X03 | JP2 | PIN HEADER |  | Headers |  |  |  | Header | Straight | 2x3 Position | Generic | [5 empty] | Generic |  |  | Generic | Active | (2.54mm) |  |  |  | Generic | Generic |  | Headers | Male Pins
1 | SN74LXC1T14DCKRDCK0005A-MFG | SN74LXC1T14DCKRDCK0005A-MFG | DCK0005A-MFG | U2 | [5 empty] | Copyright (C) 2024 Ultra Librarian. All rights reserved. |  |  | SN74LXC1T14DCKR |  |  |  | Texas Instruments | [8 empty] | RefDes | [7 empty] | TYPE
5 | WS2812B_LED | WS2812B_LED | WS2812_5050 | U$1, U$2, U$3, U$4, U$5